## Display Brightness Calculator
LED Display Brightness Calculator (base on LED chip brightness)
R/G/B Chip | R（mcd） | G（mcd） | B（mcd） | Note
Min | 60 | 140 | 32 | *input the minimum brightness value
Max | 72 | 168 | 38.4 | *input the maximum brightness value
Average | 66 | 154 | 35.2 | automated calculation
10% brightness value | 22 | 25.6667 | 35.2 | automated calculation
Least 10% Chip Brightness Value | 22 |  |  | automated calculation
Item |  | Value | Unit | Note
R chip brightness |  | 66 | mcd | automated calculation
G chip brightness |  | 132 | mcd
B chip brightness |  | 22 | mcd
Volume of LED Chips | R | 1 | pcs | LED chip volume; Often 1*R, 1*G,1*B
| G | 1 | pcs
| B | 1 | pcs
LED brightness |  | 0.22 | cd | automated calculation
Pitch at X-axis |  | 2.5 | mm | input pixel pitch value
Pitch at Y-axis |  | 2.5 | mm | input pixel pitch value
Volume of LEDs |  | 160000 | pcs/㎡ | automated calculation
Scan Value |  | 32 | scan | LED display scan value; for a static display, input 1
Volume of lit LEDs |  | 5000 | pcs/㎡ | automated calculation
Display Brightness |  | 1100 | nit | no mask / no brightness loss
Display Brightness (masks used) |  | 880 | nit | masks caused 20% brightness losses
Note: 1. Use Kinglight 2020-BB-S1 LED for P2.5/32S LED display as an example here; 2. *Input values from the product label [image on the right / the column of IV(mcd) ]; please consult for the values of a specific LED; 3. Input values only in the blue boxes; yellow boxs are for automated calculation only; 4. LED display brightness calculator produces results for reference only; it may slightly differ from the actual values. 5. The supplementary worksheet provides automated calculation of LED chips' brightness from LED display brightness.

## Supplementary
LED Chip Brightness Calculator (from Display to LED)
Item | Value | Unit | Note
LED Display Brightness (20% losses） | 1200 |  | nit(cd/m2)
LED Display Brightness (no loss) | 1500 |  | nit(cd/m2)
Pitch at X-axis | 6 |  | mm
Pitch at Y-axis | 6 |  | mm
Volume of LEDs | 27777.7778 |  | pcs/m2
Brightness of LED | 54 |  | mcd
Value of Scan | 16 |  | scan
Brightness of LED (static display) | 864 |  | mcd
Volume of LED Chips | R | 1 | pcs
| G | 1 | pcs
| B | 1 | pcs
LED Chip Brightness | R | 259.2 | mcd
| G | 518.4 | mcd
| B | 86.4 | mcd
Note: Use 1200 nits (at 20% brightness losses) P6/16S LED display as an example